## Sheet1
Checklist for PCTP
[5 empty] | Date： / | 填寫人:
Number 項次 | Category 類別 |  | Items 項目 |  | Content 內容 | Comments 備註
1 | Basic Information 基本信息 |  | End Customer (终端客戶)
2 |  |  | Project Name (案件名稱)
3 |  |  | Product Application (產品應用) |  | Industry
4 |  |  | Application is with submerge design (Cover lens and housing as a flat surface) |  | Yes (是)
5 |  |  | TP products shipped in modules assembled with LCM (此款TP產品是否單獨或者是含LCM組成Module出貨) |  | with LCM
6 |  |  | Main Border Project Name (主板方案名稱)
7 |  |  | Main Border CPU (主板晶片)
8 |  |  | Operating System (操作系统) | System Name (系统名稱) | Andriod
9 |  |  |  | Version (版次)
10 |  |  |  | KernelVersion (版次) |  | *Only needed if using Android system
11 | Order Requirements 訂單需求 |  | Sample Requirements, ES1(樣品需求) | Required Quantity (樣品需求數量)
12 |  |  |  | Required PP Time (樣品需求時間)
13 |  |  | PP (試產數量/時程) | Required Quantity (試樣需求數量)
14 |  |  |  | Estimated PP Schedule (試產預計時程)
15 |  |  | Forecast (預計量)
16 |  |  | MP Time (量產時間)
Product Characteristics and Requirements 產品基本特性及要求
17 | LCM Requirements |  | LCM Display Size/Powertip PN (顯示器模組尺寸 inch/久正產品料號) |  |  | Size declared in inch
18 |  |  | LCM Resulotion (顯示器模組解析度)
19 |  |  | LCM A/A DIM (顯示器模組動作區尺寸) |  |  | W x L
20 |  |  | LCM V-COM Type (顯示器模組V-com訊號種類) |  | DC-DC
21 |  |  | LCM Adhesives (與模組貼合方式) |  | DSA (Tape/Foam) | Preferred adhesive brand/model? (是否有指定品牌料號)
22 |  |  | Sensor A/A DIM (感應動作區尺寸) |  |  | W x L
23 |  |  | CTP Outline |  | <=LCM WxL
24 |  |  | CTP Thickness(mm)
25 |  |  | CTP Resulotion (電容式觸摸屏解析度) |  |  | Recommended to match that of LCM (建議同LCM)
26 | CTP Parameter CTP 相關參數 | TP Characteristics TP特性 | Structure Type (動作結構) |  | OGS
27 |  |  | Multi-Touch Finger Input Operation & Gestures (真手指觸摸判斷點數及手勢) |  | Single Input (單點)
28 |  |  | Hovering Controls / Air Gestures (是否需求接近感應功能) |  | No (否)
29 |  |  | Gestures (手勢種類) | Sideway Swipes (左，右滑動)
30 |  |  |  | Vertical Swipes (上，下滑動)
31 |  |  |  | Pinch to Zoom In/Out (放大，缩小)
32 |  |  |  | Rotations (旋轉)
33 |  |  |  | Others (其它)
34 |  |  | Sensor Patteren (感應動作區設計圖樣) |  | Free Design
35 |  |  | Sensor Type (感應器製程種類) |  | SITO
36 |  |  | Touch IC Manufacturer (觸摸晶片廠家) |  | Recommended by Powertip
37 |  |  | Touch IC Part Number (型號)
38 |  |  | IC Location (擺放晶片位置) |  | FPC
39 |  |  | Component Area (元件擺放區域尺寸L x W x T)
40 |  |  | Accuracy Standards (觸點精度要求) |  |  | 1mm requirement (一般為1mm)
41 |  |  | Report Rate (報點頻率) |  |  | Generally at 60Hz (一般為60Hz)
42 |  | OGS製程 | Thickness (基材厚度) |  |  | Glass thickness: 0.7/1.1
43 |  |  | Outline Dimension (外型尺寸) |  |  | W x L
44 |  |  | Lens Color (外框彩色印刷顏色) |  | No
45 |  |  | Touch Key Type (按鍵種類) |  | On Screen Soft Button (面内)
46 |  | Cover Lens設計 | Cover Lens Material (表面板材料) |  | Glass
47 |  |  | Cover Lens Thickness (表面板厚度) |  |  | *Common glass thickness: 0.7/1.0/1.1/1.8/2.0/2.8/3.0/4.0/5.0 mm
48 |  |  | Cover Lens OD (表面板外形尺寸L x W) |  |  | W x L
49 |  |  | Tempered Cover Lens (強化處理) |  | No(否)
50 |  |  | Lens Color (外框彩色印刷顏色) |  | Others *See comments (其它 *說明欄)
51 |  |  | Ink材質 |  | Printing Ink | 物理強化時使用陶瓷油墨
52 |  |  | Icon Color Printing on Lens (外框的Icon是否需要彩色印刷? ) |  | Yes *See comments (是 說明欄說明)
53 |  |  | Touch Key Type (按鍵種類) |  | On Screen Soft Button (面内)
54 |  |  | Adhesive on back of lens (CTP LENS 周圍背面是否要上膠) |  | Yes *See comments (是 說明欄說明)
55 |  |  | Adhesive type/Thickness (如果要上雙面膠/客戶是否要指定膠型號與膠的厚度) |  |  | Preferred adhesive brand/model? (膠是否有指定品牌料號)
56 |  | Surface Treatment for CL (表面處理) | Anti-Glare |  | No
57 |  |  | Anti-Reflection |  | No (否)
58 |  |  | Anti-Fingerprint |  | No (否)
59 |  |  | Pencil Hardness |  | 6H | Normally:glass>6H,PMMA,PET>3H
60 |  |  | Other Requirements (其它特殊要求)
61 | Electrical Specifications 電氣規格 |  | I2C Device ID (產品代碼)
62 |  |  | Pin Assignment (接口PIN定義)
63 |  |  | VDDIO (接口信號電壓)
64 |  |  | Interface (接口形式) |  | I2C
65 |  |  | VDD (供電電壓) |  |  | 2.7 ~ 5.5V
66 |  |  | Interface Protocol/ Interrupt (接口協議/中斷方式) |  | See Software Developer (系统供應商制訂)
676 |  |  | Power Consumption in Normal Mode (正常工作耗電流) |  |  | Dependable on chips selected (一般依工作晶片)
68 |  |  | Power Consumption in Standby Mode (待機耗電流) |  |  | Dependable on chips selected (一般依工作晶片)
69 |  |  | Sleep Mode (待機方式) |  | Unplugged (斷電)
70 | Reliability Test ALT 信賴性規格 |  | Storage Temperature in Celsius (保存温度範圍 ℃) |  | -30~80℃
71 |  |  | Operation Temperature in Celsius (操作温度範圍 ℃) |  | -20~70℃
72 |  |  | ESD Requirement (Air Discharge) 靜電保護要求（空氣）kV
73 |  |  | ESD Requirement (Contact Discharge) 靜電保護要求（接觸）kV
74 |  |  | Drop Test (整機掉落測試條件)
75 |  |  | Ball Drop (落球測試條件) |  |  | Impact test,IK00~10
76 |  |  | Other Requirements (其它特殊要求)
Remark | Click to input additional comments/notes here